## 最大安全载荷
service_id | aircraft_type | rated_payload_kg | safe_payload_kg | limiting_factor | reachable | outbound_distance_m | return_distance_m | cruise_altitude_out_m | cruise_altitude_back_m | energy_empty_rt_kwh | energy_rated_rt_kwh | energy_safe_payload_rt_kwh | energy_budget_kwh | return_soc_at_safe_payload | bisection_lower_kg | bisection_upper_kg | bisection_energy_lower_kwh | bisection_energy_upper_kwh | reserve_ratio | validation_status
S001 | A | 25 | 25 | RATED_PAYLOAD_LIMITED | TRUE | 3053.9887 | 3053.9887 | 273.0566 | 273.0566 | 1.1615 | 1.3127 | 1.3127 | 3.6 | 0.70829 |  |  |  |  | 0.2 | PASS
S001 | B | 30 | 30 | RATED_PAYLOAD_LIMITED | TRUE | 3053.9887 | 3053.9887 | 273.0566 | 273.0566 | 0.93022 | 1.2739 | 1.2739 | 3.2 | 0.68152 |  |  |  |  | 0.2 | PASS
S001 | C | 80 | 80 | RATED_PAYLOAD_LIMITED | TRUE | 3053.9887 | 3053.9887 | 273.0566 | 273.0566 | 1.9414 | 3.0817 | 3.0817 | 6.4 | 0.61479 |  |  |  |  | 0.2 | PASS
S002 | A | 25 | 25 | RATED_PAYLOAD_LIMITED | TRUE | 7411.3077 | 7411.3077 | 308.9543 | 308.9543 | 2.7398 | 3.0904 | 3.0904 | 3.6 | 0.31324 |  |  |  |  | 0.2 | PASS
S002 | B | 30 | 30 | RATED_PAYLOAD_LIMITED | TRUE | 7411.3077 | 7411.3077 | 308.9543 | 308.9543 | 2.1841 | 2.9987 | 2.9987 | 3.2 | 0.25032 |  |  |  |  | 0.2 | PASS
S002 | C | 80 | 68.8605 | ENERGY_LIMITED | TRUE | 7411.3077 | 7411.3077 | 308.9543 | 308.9543 | 4.6324 | 7.3477 | 6.4 | 6.4 | 0.2 | 68.8605 | 68.8611 | 6.4 | 6.4 | 0.2 | PASS
S003 | A | 25 | 25 | RATED_PAYLOAD_LIMITED | TRUE | 7263.3277 | 7263.3277 | 561.8041 | 561.8041 | 2.7889 | 3.1568 | 3.1568 | 3.6 | 0.29849 |  |  |  |  | 0.2 | PASS
S003 | B | 30 | 30 | RATED_PAYLOAD_LIMITED | TRUE | 7263.3277 | 7263.3277 | 561.8041 | 561.8041 | 2.2369 | 3.0644 | 3.0644 | 3.2 | 0.2339 |  |  |  |  | 0.2 | PASS
S003 | C | 80 | 68.2056 | ENERGY_LIMITED | TRUE | 7263.3277 | 7263.3277 | 561.8041 | 561.8041 | 4.6436 | 7.3823 | 6.4 | 6.4 | 0.2 | 68.2056 | 68.2062 | 6.4 | 6.4 | 0.2 | PASS
S004 | A | 25 | 25 | RATED_PAYLOAD_LIMITED | TRUE | 7714.7293 | 7714.7293 | 398.2392 | 398.2392 | 2.894 | 3.2667 | 3.2667 | 3.6 | 0.27406 |  |  |  |  | 0.2 | PASS
S004 | B | 30 | 30 | RATED_PAYLOAD_LIMITED | TRUE | 7714.7293 | 7714.7293 | 398.2392 | 398.2392 | 2.3125 | 3.1698 | 3.1698 | 3.2 | 0.20755 |  |  |  |  | 0.2 | PASS
S004 | C | 80 | 63.6975 | ENERGY_LIMITED | TRUE | 7714.7293 | 7714.7293 | 398.2392 | 398.2392 | 4.864 | 7.7153 | 6.4 | 6.4 | 0.2 | 63.6975 | 63.6981 | 6.4 | 6.4 | 0.2 | PASS
S005 | A | 25 | 25 | RATED_PAYLOAD_LIMITED | TRUE | 5280.6417 | 5280.6417 | 326.4109 | 326.4109 | 1.9885 | 2.2449 | 2.2449 | 3.6 | 0.50114 |  |  |  |  | 0.2 | PASS
S005 | B | 30 | 30 | RATED_PAYLOAD_LIMITED | TRUE | 5280.6417 | 5280.6417 | 326.4109 | 326.4109 | 1.5899 | 2.1783 | 2.1783 | 3.2 | 0.45543 |  |  |  |  | 0.2 | PASS
S005 | C | 80 | 80 | RATED_PAYLOAD_LIMITED | TRUE | 5280.6417 | 5280.6417 | 326.4109 | 326.4109 | 3.3369 | 5.2927 | 5.2927 | 6.4 | 0.33841 |  |  |  |  | 0.2 | PASS
S006 | A | 25 | 25 | RATED_PAYLOAD_LIMITED | TRUE | 3186.2506 | 3186.2506 | 366.0978 | 366.0978 | 1.2238 | 1.3897 | 1.3897 | 3.6 | 0.69118 |  |  |  |  | 0.2 | PASS
S006 | B | 30 | 30 | RATED_PAYLOAD_LIMITED | TRUE | 3186.2506 | 3186.2506 | 366.0978 | 366.0978 | 0.9816 | 1.35 | 1.35 | 3.2 | 0.66249 |  |  |  |  | 0.2 | PASS
S006 | C | 80 | 80 | RATED_PAYLOAD_LIMITED | TRUE | 3186.2506 | 3186.2506 | 366.0978 | 366.0978 | 2.0374 | 3.2533 | 3.2533 | 6.4 | 0.59333 |  |  |  |  | 0.2 | PASS
S007 | A | 25 | 25 | RATED_PAYLOAD_LIMITED | TRUE | 4534.528 | 4534.528 | 511.9732 | 511.9732 | 1.7775 | 2.0179 | 2.0179 | 3.6 | 0.55158 |  |  |  |  | 0.2 | PASS
S007 | B | 30 | 30 | RATED_PAYLOAD_LIMITED | TRUE | 4534.528 | 4534.528 | 511.9732 | 511.9732 | 1.4303 | 1.9597 | 1.9597 | 3.2 | 0.51006 |  |  |  |  | 0.2 | PASS
S007 | C | 80 | 80 | RATED_PAYLOAD_LIMITED | TRUE | 4534.528 | 4534.528 | 511.9732 | 511.9732 | 2.9353 | 4.6794 | 4.6794 | 6.4 | 0.41507 |  |  |  |  | 0.2 | PASS
S008 | A | 25 | 25 | RATED_PAYLOAD_LIMITED | TRUE | 8079.1146 | 8079.1146 | 372.9093 | 372.9093 | 3.0004 | 3.3872 | 3.3872 | 3.6 | 0.24729 |  |  |  |  | 0.2 | PASS
S008 | B | 30 | 28.8007 | ENERGY_LIMITED | TRUE | 8079.1146 | 8079.1146 | 372.9093 | 372.9093 | 2.3937 | 3.2872 | 3.2 | 3.2 | 0.20001 | 28.8007 | 28.8016 | 3.2 | 3.2 | 0.2 | PASS
S008 | C | 80 | 58.9038 | ENERGY_LIMITED | TRUE | 8079.1146 | 8079.1146 | 372.9093 | 372.9093 | 5.0636 | 8.038 | 6.4 | 6.4 | 0.2 | 58.9038 | 58.9044 | 6.4 | 6.4 | 0.2 | PASS
S009 | A | 25 | 25 | RATED_PAYLOAD_LIMITED | TRUE | 5705.1488 | 5705.1488 | 293.2289 | 293.2289 | 2.1144 | 2.3868 | 2.3868 | 3.6 | 0.46959 |  |  |  |  | 0.2 | PASS
S009 | B | 30 | 30 | RATED_PAYLOAD_LIMITED | TRUE | 5705.1488 | 5705.1488 | 293.2289 | 293.2289 | 1.6863 | 2.3164 | 2.3164 | 3.2 | 0.42091 |  |  |  |  | 0.2 | PASS
S009 | C | 80 | 80 | RATED_PAYLOAD_LIMITED | TRUE | 5705.1488 | 5705.1488 | 293.2289 | 293.2289 | 3.5714 | 5.6695 | 5.6695 | 6.4 | 0.29132 |  |  |  |  | 0.2 | PASS
S010 | A | 25 | 25 | RATED_PAYLOAD_LIMITED | TRUE | 4784.4749 | 4784.4749 | 435.6365 | 435.6365 | 1.8262 | 2.0706 | 2.0706 | 3.6 | 0.53986 |  |  |  |  | 0.2 | PASS
S010 | B | 30 | 30 | RATED_PAYLOAD_LIMITED | TRUE | 4784.4749 | 4784.4749 | 435.6365 | 435.6365 | 1.4634 | 2.011 | 2.011 | 3.2 | 0.49726 |  |  |  |  | 0.2 | PASS
S010 | C | 80 | 80 | RATED_PAYLOAD_LIMITED | TRUE | 4784.4749 | 4784.4749 | 435.6365 | 435.6365 | 3.048 | 4.8587 | 4.8587 | 6.4 | 0.39267 |  |  |  |  | 0.2 | PASS
S011 | A | 25 | 25 | RATED_PAYLOAD_LIMITED | TRUE | 2808.0981 | 2808.0981 | 295.3618 | 295.3618 | 1.0774 | 1.2196 | 1.2196 | 3.6 | 0.72898 |  |  |  |  | 0.2 | PASS
S011 | B | 30 | 30 | RATED_PAYLOAD_LIMITED | TRUE | 2808.0981 | 2808.0981 | 295.3618 | 295.3618 | 0.86402 | 1.1839 | 1.1839 | 3.2 | 0.70402 |  |  |  |  | 0.2 | PASS
S011 | C | 80 | 80 | RATED_PAYLOAD_LIMITED | TRUE | 2808.0981 | 2808.0981 | 295.3618 | 295.3618 | 1.7944 | 2.8532 | 2.8532 | 6.4 | 0.64335 |  |  |  |  | 0.2 | PASS
S012 | A | 25 | 25 | RATED_PAYLOAD_LIMITED | TRUE | 7390.4482 | 7390.4482 | 413.301 | 413.301 | 2.7716 | 3.1311 | 3.1311 | 3.6 | 0.30419 |  |  |  |  | 0.2 | PASS
S012 | B | 30 | 30 | RATED_PAYLOAD_LIMITED | TRUE | 7390.4482 | 7390.4482 | 413.301 | 413.301 | 2.2146 | 3.0389 | 3.0389 | 3.2 | 0.24028 |  |  |  |  | 0.2 | PASS
S012 | C | 80 | 68.1183 | ENERGY_LIMITED | TRUE | 7390.4482 | 7390.4482 | 413.301 | 413.301 | 4.6588 | 7.3982 | 6.4 | 6.4 | 0.2 | 68.1183 | 68.1189 | 6.4 | 6.4 | 0.2 | PASS
S013 | A | 25 | 25 | RATED_PAYLOAD_LIMITED | TRUE | 4849.227 | 4849.227 | 399.1818 | 399.1818 | 1.8302 | 2.0741 | 2.0741 | 3.6 | 0.53909 |  |  |  |  | 0.2 | PASS
S013 | B | 30 | 30 | RATED_PAYLOAD_LIMITED | TRUE | 4849.227 | 4849.227 | 399.1818 | 399.1818 | 1.4639 | 2.0143 | 2.0143 | 3.2 | 0.49642 |  |  |  |  | 0.2 | PASS
S013 | C | 80 | 80 | RATED_PAYLOAD_LIMITED | TRUE | 4849.227 | 4849.227 | 399.1818 | 399.1818 | 3.0685 | 4.8914 | 4.8914 | 6.4 | 0.38857 |  |  |  |  | 0.2 | PASS
S014 | A | 25 | 25 | RATED_PAYLOAD_LIMITED | TRUE | 5419.5702 | 5419.5702 | 591.9474 | 591.9474 | 2.1378 | 2.4256 | 2.4256 | 3.6 | 0.46098 |  |  |  |  | 0.2 | PASS
S014 | B | 30 | 30 | RATED_PAYLOAD_LIMITED | TRUE | 5419.5702 | 5419.5702 | 591.9474 | 591.9474 | 1.7219 | 2.3552 | 2.3552 | 3.2 | 0.41119 |  |  |  |  | 0.2 | PASS
S014 | C | 80 | 80 | RATED_PAYLOAD_LIMITED | TRUE | 5419.5702 | 5419.5702 | 591.9474 | 591.9474 | 3.5216 | 5.6076 | 5.6076 | 6.4 | 0.29905 |  |  |  |  | 0.2 | PASS
S015 | A | 25 | 25 | RATED_PAYLOAD_LIMITED | TRUE | 6009.4726 | 6009.4726 | 571.7993 | 571.7993 | 2.3068 | 2.6192 | 2.6192 | 3.6 | 0.41795 |  |  |  |  | 0.2 | PASS
S015 | B | 30 | 30 | RATED_PAYLOAD_LIMITED | TRUE | 6009.4726 | 6009.4726 | 571.7993 | 571.7993 | 1.8501 | 2.5444 | 2.5444 | 3.2 | 0.3639 |  |  |  |  | 0.2 | PASS
S015 | C | 80 | 80 | RATED_PAYLOAD_LIMITED | TRUE | 6009.4726 | 6009.4726 | 571.7993 | 571.7993 | 3.8413 | 6.133 | 6.133 | 6.4 | 0.23338 |  |  |  |  | 0.2 | PASS

## 正式组批结果
sortie_id | service_id | aircraft_type | box_ids | box_count | mass_kg | volume_m3 | outbound_time_s | return_time_s | round_trip_flight_time_s | preparation_time_s | delivery_time_s | turnaround_time_s | operation_time_s | energy_kwh | energy_budget_kwh | energy_margin_kwh | return_soc | safe_payload_kg | payload_margin_kg
Q1-001 | S001 | C | S001-FOD-01,S001-HYG-01,S001-HYG-02,S001-WAT-01,S001-WAT-02,S001-WAT-03,S001-WAT-08 | 7 | 76 | 0.206 | 306.2702 | 311.9002 | 618.1704 | 510 | 432 |  | 1560.1704 | 2.9176 | 6.4 | 3.4824 | 0.63531 | 80 | 4
Q1-002 | S001 | C | S001-FOD-02,S001-FOD-03,S001-MED-01,S001-MED-02,S001-WAT-04,S001-WAT-05,S001-WAT-06,S001-WAT-07 | 8 | 78 | 0.188 | 306.2702 | 311.9002 | 618.1704 | 540 | 468 |  | 1626.1704 | 2.9957 | 6.4 | 3.4043 | 0.62553 | 80 | 2
Q1-003 | S002 | B | S002-FOD-01,S002-MED-01,S002-WAT-04 | 3 | 25 | 0.067 | 590.287 | 596.407 | 1186.6939 | 390 | 240 |  | 1816.6939 | 2.7134 | 3.2 | 0.48661 | 0.32165 | 30 | 5
Q1-004 | S002 | C | S002-FOD-02,S002-HYG-01,S002-WAT-01,S002-WAT-02,S002-WAT-03 | 5 | 56 | 0.144 | 611.316 | 620.496 | 1231.812 | 450 | 360 |  | 2041.812 | 5.7212 | 6.4 | 0.67881 | 0.28485 | 68.8605 | 12.8605
Q1-005 | S003 | B | S003-FOD-01,S003-MED-01,S003-WAT-03 | 3 | 25 | 0.067 | 718.2449 | 732.2982 | 1450.5431 | 390 | 240 |  | 2080.5431 | 2.7799 | 3.2 | 0.4201 | 0.30502 | 30 | 5
Q1-006 | S003 | C | S003-FOD-02,S003-HYG-01,S003-WAT-01,S003-WAT-02,S003-WAT-04 | 5 | 56 | 0.144 | 769.5156 | 790.5956 | 1560.1111 | 450 | 360 |  | 2370.1111 | 5.765 | 6.4 | 0.63501 | 0.27938 | 68.2056 | 12.2056
Q1-007 | S004 | C | S004-FOD-01,S004-HYG-01,S004-MED-01,S004-WAT-01,S004-WAT-02,S004-WAT-03 | 6 | 59 | 0.156 | 707.5005 | 717.5605 | 1425.0611 | 480 | 396 |  | 2301.0611 | 6.1529 | 6.4 | 0.2471 | 0.23089 | 63.6975 | 4.6975
Q1-008 | S005 | C | S005-FOD-01,S005-HYG-01,S005-MED-01,S005-WAT-01,S005-WAT-02,S005-WAT-03 | 6 | 59 | 0.156 | 497.2326 | 503.9626 | 1001.1952 | 480 | 396 |  | 1877.1952 | 4.2222 | 6.4 | 2.1778 | 0.47223 | 80 | 21
Q1-009 | S006 | C | S006-FOD-01,S006-HYG-01,S006-MED-01,S006-WAT-01,S006-WAT-02,S006-WAT-03 | 6 | 59 | 0.156 | 333.4248 | 352.1348 | 685.5595 | 480 | 396 |  | 1561.5595 | 2.598 | 6.4 | 3.802 | 0.67525 | 80 | 21
Q1-010 | S007 | C | S007-FOD-01,S007-HYG-01,S007-MED-01,S007-WAT-01,S007-WAT-02 | 5 | 45 | 0.129 | 537.7477 | 559.8277 | 1097.5754 | 450 | 360 |  | 1907.5754 | 3.4109 | 6.4 | 2.9891 | 0.57364 | 80 | 35
Q1-011 | S008 | C | S008-FOD-01,S008-HYG-01,S008-MED-01,S008-WAT-01,S008-WAT-02 | 5 | 45 | 0.129 | 687.696 | 702.016 | 1389.7121 | 450 | 360 |  | 2199.7121 | 5.836 | 6.4 | 0.56398 | 0.2705 | 58.9038 | 13.9038
Q1-012 | S009 | B | S009-FOD-01,S009-MED-01,S009-WAT-01 | 3 | 25 | 0.067 | 460.8111 | 467.6311 | 928.4422 | 390 | 240 |  | 1558.4422 | 2.0962 | 3.2 | 1.1038 | 0.47595 | 30 | 5
Q1-013 | S010 | B | S010-FOD-01,S010-MED-01,S010-WAT-01 | 3 | 25 | 0.067 | 455.2251 | 470.1518 | 925.3769 | 390 | 240 |  | 1555.3769 | 1.8231 | 3.2 | 1.3769 | 0.54421 | 30 | 5
Q1-014 | S011 | B | S011-FOD-01,S011-MED-01,S011-WAT-01 | 3 | 25 | 0.067 | 276.3985 | 282.0252 | 558.4237 | 390 | 240 |  | 1188.4237 | 1.0739 | 3.2 | 2.1261 | 0.73152 | 30 | 5
Q1-015 | S012 | B | S012-FOD-01,S012-MED-01,S012-WAT-01 | 3 | 25 | 0.067 | 641.2973 | 651.4373 | 1292.7346 | 390 | 240 |  | 1922.7346 | 2.7524 | 3.2 | 0.44765 | 0.31191 | 30 | 5
Q1-016 | S013 | B | S013-FOD-01,S013-MED-01,S013-WAT-01 | 3 | 25 | 0.067 | 432.7685 | 447.7018 | 880.4703 | 390 | 240 |  | 1510.4703 | 1.8247 | 3.2 | 1.3753 | 0.54382 | 30 | 5
Q1-017 | S014 | B | S014-FOD-01,S014-MED-01,S014-WAT-01 | 3 | 25 | 0.067 | 612.4328 | 627.3194 | 1239.7522 | 390 | 240 |  | 1869.7522 | 2.1403 | 3.2 | 1.0597 | 0.46492 | 30 | 5
Q1-018 | S015 | B | S015-FOD-01,S015-MED-01,S015-WAT-01 | 3 | 25 | 0.067 | 587.5843 | 610.7043 | 1198.2886 | 390 | 240 |  | 1828.2886 | 2.3074 | 3.2 | 0.89258 | 0.42314 | 30 | 5

## 服务区汇总
service_id | box_count | selected_sorties | aircraft_types | total_energy_kwh | total_operation_time_s
S001 | 15 | 2 | C | 5.9133 | 3186.3408
S002 | 8 | 2 | B,C | 8.4346 | 3858.506
S003 | 8 | 2 | B,C | 8.5449 | 4450.6542
S004 | 6 | 1 | C | 6.1529 | 2301.0611
S005 | 6 | 1 | C | 4.2222 | 1877.1952
S006 | 6 | 1 | C | 2.598 | 1561.5595
S007 | 5 | 1 | C | 3.4109 | 1907.5754
S008 | 5 | 1 | C | 5.836 | 2199.7121
S009 | 3 | 1 | B | 2.0962 | 1558.4422
S010 | 3 | 1 | B | 1.8231 | 1555.3769
S011 | 3 | 1 | B | 1.0739 | 1188.4237
S012 | 3 | 1 | B | 2.7524 | 1922.7346
S013 | 3 | 1 | B | 1.8247 | 1510.4703
S014 | 3 | 1 | B | 2.1403 | 1869.7522
S015 | 3 | 1 | B | 2.3074 | 1828.2886

## 敏感性分析
scenario_id | aircraft_type | rho | service_id | safe_payload_kg | reachable | limiting_factor | selected_sorties | total_energy_kwh | total_operation_time_s | minimum_return_soc
rho_minus_10pp | A | 0.1 | S001 | 25 | TRUE | RATED_PAYLOAD_LIMITED | 0 | 0 | 0
rho_minus_10pp | B | 0.1 | S001 | 30 | TRUE | RATED_PAYLOAD_LIMITED | 0 | 0 | 0
rho_minus_10pp | C | 0.1 | S001 | 80 | TRUE | RATED_PAYLOAD_LIMITED | 2 | 5.9133 | 3186.3408 | 0.62553
rho_minus_10pp | A | 0.1 | S002 | 25 | TRUE | RATED_PAYLOAD_LIMITED | 0 | 0 | 0
rho_minus_10pp | B | 0.1 | S002 | 30 | TRUE | RATED_PAYLOAD_LIMITED | 1 | 2.7134 | 1816.6939 | 0.32165
rho_minus_10pp | C | 0.1 | S002 | 78.5938 | TRUE | ENERGY_LIMITED | 1 | 5.7212 | 2041.812 | 0.28485
rho_minus_10pp | A | 0.1 | S003 | 25 | TRUE | RATED_PAYLOAD_LIMITED | 0 | 0 | 0
rho_minus_10pp | B | 0.1 | S003 | 30 | TRUE | RATED_PAYLOAD_LIMITED | 1 | 2.7799 | 2080.5431 | 0.30502
rho_minus_10pp | C | 0.1 | S003 | 78.2306 | TRUE | ENERGY_LIMITED | 1 | 5.765 | 2370.1111 | 0.27938
rho_minus_10pp | A | 0.1 | S004 | 25 | TRUE | RATED_PAYLOAD_LIMITED | 0 | 0 | 0
rho_minus_10pp | B | 0.1 | S004 | 30 | TRUE | RATED_PAYLOAD_LIMITED | 0 | 0 | 0
rho_minus_10pp | C | 0.1 | S004 | 74.8846 | TRUE | ENERGY_LIMITED | 1 | 6.1529 | 2301.0611 | 0.23089
rho_minus_10pp | A | 0.1 | S005 | 25 | TRUE | RATED_PAYLOAD_LIMITED | 0 | 0 | 0
rho_minus_10pp | B | 0.1 | S005 | 30 | TRUE | RATED_PAYLOAD_LIMITED | 0 | 0 | 0
rho_minus_10pp | C | 0.1 | S005 | 80 | TRUE | RATED_PAYLOAD_LIMITED | 1 | 4.2222 | 1877.1952 | 0.47223
rho_minus_10pp | A | 0.1 | S006 | 25 | TRUE | RATED_PAYLOAD_LIMITED | 0 | 0 | 0
rho_minus_10pp | B | 0.1 | S006 | 30 | TRUE | RATED_PAYLOAD_LIMITED | 0 | 0 | 0
rho_minus_10pp | C | 0.1 | S006 | 80 | TRUE | RATED_PAYLOAD_LIMITED | 1 | 2.598 | 1561.5595 | 0.67525
rho_minus_10pp | A | 0.1 | S007 | 25 | TRUE | RATED_PAYLOAD_LIMITED | 0 | 0 | 0
rho_minus_10pp | B | 0.1 | S007 | 30 | TRUE | RATED_PAYLOAD_LIMITED | 0 | 0 | 0
rho_minus_10pp | C | 0.1 | S007 | 80 | TRUE | RATED_PAYLOAD_LIMITED | 1 | 3.4109 | 1907.5754 | 0.57364
rho_minus_10pp | A | 0.1 | S008 | 25 | TRUE | RATED_PAYLOAD_LIMITED | 0 | 0 | 0
rho_minus_10pp | B | 0.1 | S008 | 30 | TRUE | RATED_PAYLOAD_LIMITED | 0 | 0 | 0
rho_minus_10pp | C | 0.1 | S008 | 71.4374 | TRUE | ENERGY_LIMITED | 1 | 5.836 | 2199.7121 | 0.2705
rho_minus_10pp | A | 0.1 | S009 | 25 | TRUE | RATED_PAYLOAD_LIMITED | 0 | 0 | 0
rho_minus_10pp | B | 0.1 | S009 | 30 | TRUE | RATED_PAYLOAD_LIMITED | 1 | 2.0962 | 1558.4422 | 0.47595
rho_minus_10pp | C | 0.1 | S009 | 80 | TRUE | RATED_PAYLOAD_LIMITED | 0 | 0 | 0
rho_minus_10pp | A | 0.1 | S010 | 25 | TRUE | RATED_PAYLOAD_LIMITED | 0 | 0 | 0
rho_minus_10pp | B | 0.1 | S010 | 30 | TRUE | RATED_PAYLOAD_LIMITED | 1 | 1.8231 | 1555.3769 | 0.54421
rho_minus_10pp | C | 0.1 | S010 | 80 | TRUE | RATED_PAYLOAD_LIMITED | 0 | 0 | 0
rho_minus_10pp | A | 0.1 | S011 | 25 | TRUE | RATED_PAYLOAD_LIMITED | 0 | 0 | 0
rho_minus_10pp | B | 0.1 | S011 | 30 | TRUE | RATED_PAYLOAD_LIMITED | 1 | 1.0739 | 1188.4237 | 0.73152
rho_minus_10pp | C | 0.1 | S011 | 80 | TRUE | RATED_PAYLOAD_LIMITED | 0 | 0 | 0
rho_minus_10pp | A | 0.1 | S012 | 25 | TRUE | RATED_PAYLOAD_LIMITED | 0 | 0 | 0
rho_minus_10pp | B | 0.1 | S012 | 30 | TRUE | RATED_PAYLOAD_LIMITED | 1 | 2.7524 | 1922.7346 | 0.31191
rho_minus_10pp | C | 0.1 | S012 | 78.0927 | TRUE | ENERGY_LIMITED | 0 | 0 | 0
rho_minus_10pp | A | 0.1 | S013 | 25 | TRUE | RATED_PAYLOAD_LIMITED | 0 | 0 | 0
rho_minus_10pp | B | 0.1 | S013 | 30 | TRUE | RATED_PAYLOAD_LIMITED | 1 | 1.8247 | 1510.4703 | 0.54382
rho_minus_10pp | C | 0.1 | S013 | 80 | TRUE | RATED_PAYLOAD_LIMITED | 0 | 0 | 0
rho_minus_10pp | A | 0.1 | S014 | 25 | TRUE | RATED_PAYLOAD_LIMITED | 0 | 0 | 0
rho_minus_10pp | B | 0.1 | S014 | 30 | TRUE | RATED_PAYLOAD_LIMITED | 1 | 2.1403 | 1869.7522 | 0.46492
rho_minus_10pp | C | 0.1 | S014 | 80 | TRUE | RATED_PAYLOAD_LIMITED | 0 | 0 | 0
rho_minus_10pp | A | 0.1 | S015 | 25 | TRUE | RATED_PAYLOAD_LIMITED | 0 | 0 | 0
rho_minus_10pp | B | 0.1 | S015 | 30 | TRUE | RATED_PAYLOAD_LIMITED | 1 | 2.3074 | 1828.2886 | 0.42314
rho_minus_10pp | C | 0.1 | S015 | 80 | TRUE | RATED_PAYLOAD_LIMITED | 0 | 0 | 0
rho_minus_05pp | A | 0.15 | S001 | 25 | TRUE | RATED_PAYLOAD_LIMITED | 0 | 0 | 0
rho_minus_05pp | B | 0.15 | S001 | 30 | TRUE | RATED_PAYLOAD_LIMITED | 0 | 0 | 0
rho_minus_05pp | C | 0.15 | S001 | 80 | TRUE | RATED_PAYLOAD_LIMITED | 2 | 5.9133 | 3186.3408 | 0.62553
rho_minus_05pp | A | 0.15 | S002 | 25 | TRUE | RATED_PAYLOAD_LIMITED | 0 | 0 | 0
rho_minus_05pp | B | 0.15 | S002 | 30 | TRUE | RATED_PAYLOAD_LIMITED | 1 | 2.7134 | 1816.6939 | 0.32165
rho_minus_05pp | C | 0.15 | S002 | 74.2413 | TRUE | ENERGY_LIMITED | 1 | 5.7212 | 2041.812 | 0.28485
rho_minus_05pp | A | 0.15 | S003 | 25 | TRUE | RATED_PAYLOAD_LIMITED | 0 | 0 | 0
rho_minus_05pp | B | 0.15 | S003 | 30 | TRUE | RATED_PAYLOAD_LIMITED | 1 | 2.7799 | 2080.5431 | 0.30502
rho_minus_05pp | C | 0.15 | S003 | 73.7518 | TRUE | ENERGY_LIMITED | 1 | 5.765 | 2370.1111 | 0.27938
rho_minus_05pp | A | 0.15 | S004 | 25 | TRUE | RATED_PAYLOAD_LIMITED | 0 | 0 | 0
rho_minus_05pp | B | 0.15 | S004 | 30 | TRUE | RATED_PAYLOAD_LIMITED | 0 | 0 | 0
rho_minus_05pp | C | 0.15 | S004 | 69.9133 | TRUE | ENERGY_LIMITED | 1 | 6.1529 | 2301.0611 | 0.23089
rho_minus_05pp | A | 0.15 | S005 | 25 | TRUE | RATED_PAYLOAD_LIMITED | 0 | 0 | 0
rho_minus_05pp | B | 0.15 | S005 | 30 | TRUE | RATED_PAYLOAD_LIMITED | 0 | 0 | 0
rho_minus_05pp | C | 0.15 | S005 | 80 | TRUE | RATED_PAYLOAD_LIMITED | 1 | 4.2222 | 1877.1952 | 0.47223
rho_minus_05pp | A | 0.15 | S006 | 25 | TRUE | RATED_PAYLOAD_LIMITED | 0 | 0 | 0
rho_minus_05pp | B | 0.15 | S006 | 30 | TRUE | RATED_PAYLOAD_LIMITED | 0 | 0 | 0
rho_minus_05pp | C | 0.15 | S006 | 80 | TRUE | RATED_PAYLOAD_LIMITED | 1 | 2.598 | 1561.5595 | 0.67525
rho_minus_05pp | A | 0.15 | S007 | 25 | TRUE | RATED_PAYLOAD_LIMITED | 0 | 0 | 0
rho_minus_05pp | B | 0.15 | S007 | 30 | TRUE | RATED_PAYLOAD_LIMITED | 0 | 0 | 0
rho_minus_05pp | C | 0.15 | S007 | 80 | TRUE | RATED_PAYLOAD_LIMITED | 1 | 3.4109 | 1907.5754 | 0.57364
rho_minus_05pp | A | 0.15 | S008 | 25 | TRUE | RATED_PAYLOAD_LIMITED | 0 | 0 | 0
rho_minus_05pp | B | 0.15 | S008 | 30 | TRUE | RATED_PAYLOAD_LIMITED | 0 | 0 | 0
rho_minus_05pp | C | 0.15 | S008 | 65.9021 | TRUE | ENERGY_LIMITED | 1 | 5.836 | 2199.7121 | 0.2705
rho_minus_05pp | A | 0.15 | S009 | 25 | TRUE | RATED_PAYLOAD_LIMITED | 0 | 0 | 0
rho_minus_05pp | B | 0.15 | S009 | 30 | TRUE | RATED_PAYLOAD_LIMITED | 1 | 2.0962 | 1558.4422 | 0.47595
rho_minus_05pp | C | 0.15 | S009 | 80 | TRUE | RATED_PAYLOAD_LIMITED | 0 | 0 | 0
rho_minus_05pp | A | 0.15 | S010 | 25 | TRUE | RATED_PAYLOAD_LIMITED | 0 | 0 | 0
rho_minus_05pp | B | 0.15 | S010 | 30 | TRUE | RATED_PAYLOAD_LIMITED | 1 | 1.8231 | 1555.3769 | 0.54421
rho_minus_05pp | C | 0.15 | S010 | 80 | TRUE | RATED_PAYLOAD_LIMITED | 0 | 0 | 0
rho_minus_05pp | A | 0.15 | S011 | 25 | TRUE | RATED_PAYLOAD_LIMITED | 0 | 0 | 0
rho_minus_05pp | B | 0.15 | S011 | 30 | TRUE | RATED_PAYLOAD_LIMITED | 1 | 1.0739 | 1188.4237 | 0.73152
rho_minus_05pp | C | 0.15 | S011 | 80 | TRUE | RATED_PAYLOAD_LIMITED | 0 | 0 | 0
rho_minus_05pp | A | 0.15 | S012 | 25 | TRUE | RATED_PAYLOAD_LIMITED | 0 | 0 | 0
rho_minus_05pp | B | 0.15 | S012 | 30 | TRUE | RATED_PAYLOAD_LIMITED | 1 | 2.7524 | 1922.7346 | 0.31191
rho_minus_05pp | C | 0.15 | S012 | 73.6365 | TRUE | ENERGY_LIMITED | 0 | 0 | 0
rho_minus_05pp | A | 0.15 | S013 | 25 | TRUE | RATED_PAYLOAD_LIMITED | 0 | 0 | 0
rho_minus_05pp | B | 0.15 | S013 | 30 | TRUE | RATED_PAYLOAD_LIMITED | 1 | 1.8247 | 1510.4703 | 0.54382
rho_minus_05pp | C | 0.15 | S013 | 80 | TRUE | RATED_PAYLOAD_LIMITED | 0 | 0 | 0
rho_minus_05pp | A | 0.15 | S014 | 25 | TRUE | RATED_PAYLOAD_LIMITED | 0 | 0 | 0
rho_minus_05pp | B | 0.15 | S014 | 30 | TRUE | RATED_PAYLOAD_LIMITED | 1 | 2.1403 | 1869.7522 | 0.46492
rho_minus_05pp | C | 0.15 | S014 | 80 | TRUE | RATED_PAYLOAD_LIMITED | 0 | 0 | 0
rho_minus_05pp | A | 0.15 | S015 | 25 | TRUE | RATED_PAYLOAD_LIMITED | 0 | 0 | 0
rho_minus_05pp | B | 0.15 | S015 | 30 | TRUE | RATED_PAYLOAD_LIMITED | 1 | 2.3074 | 1828.2886 | 0.42314
rho_minus_05pp | C | 0.15 | S015 | 80 | TRUE | RATED_PAYLOAD_LIMITED | 0 | 0 | 0
baseline | A | 0.2 | S001 | 25 | TRUE | RATED_PAYLOAD_LIMITED | 0 | 0 | 0
baseline | B | 0.2 | S001 | 30 | TRUE | RATED_PAYLOAD_LIMITED | 0 | 0 | 0
baseline | C | 0.2 | S001 | 80 | TRUE | RATED_PAYLOAD_LIMITED | 2 | 5.9133 | 3186.3408 | 0.62553
baseline | A | 0.2 | S002 | 25 | TRUE | RATED_PAYLOAD_LIMITED | 0 | 0 | 0
baseline | B | 0.2 | S002 | 30 | TRUE | RATED_PAYLOAD_LIMITED | 1 | 2.7134 | 1816.6939 | 0.32165
baseline | C | 0.2 | S002 | 68.8605 | TRUE | ENERGY_LIMITED | 1 | 5.7212 | 2041.812 | 0.28485
baseline | A | 0.2 | S003 | 25 | TRUE | RATED_PAYLOAD_LIMITED | 0 | 0 | 0
baseline | B | 0.2 | S003 | 30 | TRUE | RATED_PAYLOAD_LIMITED | 1 | 2.7799 | 2080.5431 | 0.30502
baseline | C | 0.2 | S003 | 68.2056 | TRUE | ENERGY_LIMITED | 1 | 5.765 | 2370.1111 | 0.27938
baseline | A | 0.2 | S004 | 25 | TRUE | RATED_PAYLOAD_LIMITED | 0 | 0 | 0
baseline | B | 0.2 | S004 | 30 | TRUE | RATED_PAYLOAD_LIMITED | 0 | 0 | 0
baseline | C | 0.2 | S004 | 63.6975 | TRUE | ENERGY_LIMITED | 1 | 6.1529 | 2301.0611 | 0.23089
baseline | A | 0.2 | S005 | 25 | TRUE | RATED_PAYLOAD_LIMITED | 0 | 0 | 0
baseline | B | 0.2 | S005 | 30 | TRUE | RATED_PAYLOAD_LIMITED | 0 | 0 | 0
baseline | C | 0.2 | S005 | 80 | TRUE | RATED_PAYLOAD_LIMITED | 1 | 4.2222 | 1877.1952 | 0.47223
baseline | A | 0.2 | S006 | 25 | TRUE | RATED_PAYLOAD_LIMITED | 0 | 0 | 0
baseline | B | 0.2 | S006 | 30 | TRUE | RATED_PAYLOAD_LIMITED | 0 | 0 | 0
baseline | C | 0.2 | S006 | 80 | TRUE | RATED_PAYLOAD_LIMITED | 1 | 2.598 | 1561.5595 | 0.67525
baseline | A | 0.2 | S007 | 25 | TRUE | RATED_PAYLOAD_LIMITED | 0 | 0 | 0
baseline | B | 0.2 | S007 | 30 | TRUE | RATED_PAYLOAD_LIMITED | 0 | 0 | 0
baseline | C | 0.2 | S007 | 80 | TRUE | RATED_PAYLOAD_LIMITED | 1 | 3.4109 | 1907.5754 | 0.57364
baseline | A | 0.2 | S008 | 25 | TRUE | RATED_PAYLOAD_LIMITED | 0 | 0 | 0
baseline | B | 0.2 | S008 | 28.8007 | TRUE | ENERGY_LIMITED | 0 | 0 | 0
baseline | C | 0.2 | S008 | 58.9038 | TRUE | ENERGY_LIMITED | 1 | 5.836 | 2199.7121 | 0.2705
baseline | A | 0.2 | S009 | 25 | TRUE | RATED_PAYLOAD_LIMITED | 0 | 0 | 0
baseline | B | 0.2 | S009 | 30 | TRUE | RATED_PAYLOAD_LIMITED | 1 | 2.0962 | 1558.4422 | 0.47595
baseline | C | 0.2 | S009 | 80 | TRUE | RATED_PAYLOAD_LIMITED | 0 | 0 | 0
baseline | A | 0.2 | S010 | 25 | TRUE | RATED_PAYLOAD_LIMITED | 0 | 0 | 0
baseline | B | 0.2 | S010 | 30 | TRUE | RATED_PAYLOAD_LIMITED | 1 | 1.8231 | 1555.3769 | 0.54421
baseline | C | 0.2 | S010 | 80 | TRUE | RATED_PAYLOAD_LIMITED | 0 | 0 | 0
baseline | A | 0.2 | S011 | 25 | TRUE | RATED_PAYLOAD_LIMITED | 0 | 0 | 0
baseline | B | 0.2 | S011 | 30 | TRUE | RATED_PAYLOAD_LIMITED | 1 | 1.0739 | 1188.4237 | 0.73152
baseline | C | 0.2 | S011 | 80 | TRUE | RATED_PAYLOAD_LIMITED | 0 | 0 | 0
baseline | A | 0.2 | S012 | 25 | TRUE | RATED_PAYLOAD_LIMITED | 0 | 0 | 0
baseline | B | 0.2 | S012 | 30 | TRUE | RATED_PAYLOAD_LIMITED | 1 | 2.7524 | 1922.7346 | 0.31191
baseline | C | 0.2 | S012 | 68.1183 | TRUE | ENERGY_LIMITED | 0 | 0 | 0
baseline | A | 0.2 | S013 | 25 | TRUE | RATED_PAYLOAD_LIMITED | 0 | 0 | 0
baseline | B | 0.2 | S013 | 30 | TRUE | RATED_PAYLOAD_LIMITED | 1 | 1.8247 | 1510.4703 | 0.54382
baseline | C | 0.2 | S013 | 80 | TRUE | RATED_PAYLOAD_LIMITED | 0 | 0 | 0
baseline | A | 0.2 | S014 | 25 | TRUE | RATED_PAYLOAD_LIMITED | 0 | 0 | 0
baseline | B | 0.2 | S014 | 30 | TRUE | RATED_PAYLOAD_LIMITED | 1 | 2.1403 | 1869.7522 | 0.46492
baseline | C | 0.2 | S014 | 80 | TRUE | RATED_PAYLOAD_LIMITED | 0 | 0 | 0
baseline | A | 0.2 | S015 | 25 | TRUE | RATED_PAYLOAD_LIMITED | 0 | 0 | 0
baseline | B | 0.2 | S015 | 30 | TRUE | RATED_PAYLOAD_LIMITED | 1 | 2.3074 | 1828.2886 | 0.42314
baseline | C | 0.2 | S015 | 80 | TRUE | RATED_PAYLOAD_LIMITED | 0 | 0 | 0
rho_plus_05pp | A | 0.25 | S001 | 25 | TRUE | RATED_PAYLOAD_LIMITED | 0 | 0 | 0
rho_plus_05pp | B | 0.25 | S001 | 30 | TRUE | RATED_PAYLOAD_LIMITED | 0 | 0 | 0
rho_plus_05pp | C | 0.25 | S001 | 80 | TRUE | RATED_PAYLOAD_LIMITED | 2 | 5.9133 | 3186.3408 | 0.62553
rho_plus_05pp | A | 0.25 | S002 | 25 | TRUE | RATED_PAYLOAD_LIMITED | 0 | 0 | 0
rho_plus_05pp | B | 0.25 | S002 | 30 | TRUE | RATED_PAYLOAD_LIMITED | 1 | 2.7134 | 1816.6939 | 0.32165
rho_plus_05pp | C | 0.25 | S002 | 62.016 | TRUE | ENERGY_LIMITED | 1 | 5.7212 | 2041.812 | 0.28485
rho_plus_05pp | A | 0.25 | S003 | 25 | TRUE | RATED_PAYLOAD_LIMITED | 0 | 0 | 0
rho_plus_05pp | B | 0.25 | S003 | 29.0359 | TRUE | ENERGY_LIMITED | 1 | 2.7799 | 2080.5431 | 0.30502
rho_plus_05pp | C | 0.25 | S003 | 61.1438 | TRUE | ENERGY_LIMITED | 1 | 5.765 | 2370.1111 | 0.27938
rho_plus_05pp | A | 0.25 | S004 | 25 | TRUE | RATED_PAYLOAD_LIMITED | 0 | 0 | 0
rho_plus_05pp | B | 0.25 | S004 | 27.4118 | TRUE | ENERGY_LIMITED | 1 | 2.5765 | 1921.648 | 0.35588
rho_plus_05pp | C | 0.25 | S004 | 55.6616 | TRUE | ENERGY_LIMITED | 1 | 5.5185 | 2169.0611 | 0.31019
rho_plus_05pp | A | 0.25 | S005 | 25 | TRUE | RATED_PAYLOAD_LIMITED | 0 | 0 | 0
rho_plus_05pp | B | 0.25 | S005 | 30 | TRUE | RATED_PAYLOAD_LIMITED | 0 | 0 | 0
rho_plus_05pp | C | 0.25 | S005 | 80 | TRUE | RATED_PAYLOAD_LIMITED | 1 | 4.2222 | 1877.1952 | 0.47223
rho_plus_05pp | A | 0.25 | S006 | 25 | TRUE | RATED_PAYLOAD_LIMITED | 0 | 0 | 0
rho_plus_05pp | B | 0.25 | S006 | 30 | TRUE | RATED_PAYLOAD_LIMITED | 0 | 0 | 0
rho_plus_05pp | C | 0.25 | S006 | 80 | TRUE | RATED_PAYLOAD_LIMITED | 1 | 2.598 | 1561.5595 | 0.67525
rho_plus_05pp | A | 0.25 | S007 | 25 | TRUE | RATED_PAYLOAD_LIMITED | 0 | 0 | 0
rho_plus_05pp | B | 0.25 | S007 | 30 | TRUE | RATED_PAYLOAD_LIMITED | 0 | 0 | 0
rho_plus_05pp | C | 0.25 | S007 | 80 | TRUE | RATED_PAYLOAD_LIMITED | 1 | 3.4109 | 1907.5754 | 0.57364
rho_plus_05pp | A | 0.25 | S008 | 24.5628 | TRUE | ENERGY_LIMITED | 0 | 0 | 0
rho_plus_05pp | B | 0.25 | S008 | 25.48 | TRUE | ENERGY_LIMITED | 0 | 0 | 0
rho_plus_05pp | C | 0.25 | S008 | 49.704 | TRUE | ENERGY_LIMITED | 1 | 5.836 | 2199.7121 | 0.2705
rho_plus_05pp | A | 0.25 | S009 | 25 | TRUE | RATED_PAYLOAD_LIMITED | 0 | 0 | 0
rho_plus_05pp | B | 0.25 | S009 | 30 | TRUE | RATED_PAYLOAD_LIMITED | 1 | 2.0962 | 1558.4422 | 0.47595
rho_plus_05pp | C | 0.25 | S009 | 80 | TRUE | RATED_PAYLOAD_LIMITED | 0 | 0 | 0
rho_plus_05pp | A | 0.25 | S010 | 25 | TRUE | RATED_PAYLOAD_LIMITED | 0 | 0 | 0
rho_plus_05pp | B | 0.25 | S010 | 30 | TRUE | RATED_PAYLOAD_LIMITED | 1 | 1.8231 | 1555.3769 | 0.54421
rho_plus_05pp | C | 0.25 | S010 | 80 | TRUE | RATED_PAYLOAD_LIMITED | 0 | 0 | 0
rho_plus_05pp | A | 0.25 | S011 | 25 | TRUE | RATED_PAYLOAD_LIMITED | 0 | 0 | 0
rho_plus_05pp | B | 0.25 | S011 | 30 | TRUE | RATED_PAYLOAD_LIMITED | 1 | 1.0739 | 1188.4237 | 0.73152
rho_plus_05pp | C | 0.25 | S011 | 80 | TRUE | RATED_PAYLOAD_LIMITED | 0 | 0 | 0
rho_plus_05pp | A | 0.25 | S012 | 25 | TRUE | RATED_PAYLOAD_LIMITED | 0 | 0 | 0
rho_plus_05pp | B | 0.25 | S012 | 29.4333 | TRUE | ENERGY_LIMITED | 1 | 2.7524 | 1922.7346 | 0.31191
rho_plus_05pp | C | 0.25 | S012 | 61.087 | TRUE | ENERGY_LIMITED | 0 | 0 | 0
rho_plus_05pp | A | 0.25 | S013 | 25 | TRUE | RATED_PAYLOAD_LIMITED | 0 | 0 | 0
rho_plus_05pp | B | 0.25 | S013 | 30 | TRUE | RATED_PAYLOAD_LIMITED | 1 | 1.8247 | 1510.4703 | 0.54382
rho_plus_05pp | C | 0.25 | S013 | 80 | TRUE | RATED_PAYLOAD_LIMITED | 0 | 0 | 0
rho_plus_05pp | A | 0.25 | S014 | 25 | TRUE | RATED_PAYLOAD_LIMITED | 0 | 0 | 0
rho_plus_05pp | B | 0.25 | S014 | 30 | TRUE | RATED_PAYLOAD_LIMITED | 1 | 2.1403 | 1869.7522 | 0.46492
rho_plus_05pp | C | 0.25 | S014 | 80 | TRUE | RATED_PAYLOAD_LIMITED | 0 | 0 | 0
rho_plus_05pp | A | 0.25 | S015 | 25 | TRUE | RATED_PAYLOAD_LIMITED | 0 | 0 | 0
rho_plus_05pp | B | 0.25 | S015 | 30 | TRUE | RATED_PAYLOAD_LIMITED | 1 | 2.3074 | 1828.2886 | 0.42314
rho_plus_05pp | C | 0.25 | S015 | 78.4546 | TRUE | ENERGY_LIMITED | 0 | 0 | 0
rho_plus_10pp | A | 0.3 | S001 | 25 | TRUE | RATED_PAYLOAD_LIMITED | 0 | 0 | 0
rho_plus_10pp | B | 0.3 | S001 | 30 | TRUE | RATED_PAYLOAD_LIMITED | 0 | 0 | 0
rho_plus_10pp | C | 0.3 | S001 | 80 | TRUE | RATED_PAYLOAD_LIMITED | 2 | 5.9133 | 3186.3408 | 0.62553
rho_plus_10pp | A | 0.3 | S002 | 25 | TRUE | RATED_PAYLOAD_LIMITED | 0 | 0 | 0
rho_plus_10pp | B | 0.3 | S002 | 26.7462 | TRUE | ENERGY_LIMITED | 0 | 0 | 0
rho_plus_10pp | C | 0.3 | S002 | 52.9523 | TRUE | ENERGY_LIMITED | 2 | 10.4195 | 3951.624 | 0.34392
rho_plus_10pp | A | 0.3 | S003 | 24.7375 | TRUE | ENERGY_LIMITED | 0 | 0 | 0
rho_plus_10pp | B | 0.3 | S003 | 25.426 | TRUE | ENERGY_LIMITED | 0 | 0 | 0
rho_plus_10pp | C | 0.3 | S003 | 51.795 | TRUE | ENERGY_LIMITED | 2 | 10.4974 | 4608.2223 | 0.33897
rho_plus_10pp | A | 0.3 | S004 | 20.1706 | TRUE | ENERGY_LIMITED | 0 | 0 | 0
rho_plus_10pp | B | 0.3 | S004 | 23.4421 | TRUE | ENERGY_LIMITED | 1 | 2.5765 | 1921.648 | 0.35588
rho_plus_10pp | C | 0.3 | S004 | 44.7479 | TRUE | ENERGY_LIMITED | 1 | 5.5185 | 2169.0611 | 0.31019
rho_plus_10pp | A | 0.3 | S005 | 25 | TRUE | RATED_PAYLOAD_LIMITED | 0 | 0 | 0
rho_plus_10pp | B | 0.3 | S005 | 30 | TRUE | RATED_PAYLOAD_LIMITED | 0 | 0 | 0
rho_plus_10pp | C | 0.3 | S005 | 80 | TRUE | RATED_PAYLOAD_LIMITED | 1 | 4.2222 | 1877.1952 | 0.47223
rho_plus_10pp | A | 0.3 | S006 | 25 | TRUE | RATED_PAYLOAD_LIMITED | 0 | 0 | 0
rho_plus_10pp | B | 0.3 | S006 | 30 | TRUE | RATED_PAYLOAD_LIMITED | 0 | 0 | 0
rho_plus_10pp | C | 0.3 | S006 | 80 | TRUE | RATED_PAYLOAD_LIMITED | 1 | 2.598 | 1561.5595 | 0.67525
rho_plus_10pp | A | 0.3 | S007 | 25 | TRUE | RATED_PAYLOAD_LIMITED | 0 | 0 | 0
rho_plus_10pp | B | 0.3 | S007 | 30 | TRUE | RATED_PAYLOAD_LIMITED | 0 | 0 | 0
rho_plus_10pp | C | 0.3 | S007 | 80 | TRUE | RATED_PAYLOAD_LIMITED | 1 | 3.4109 | 1907.5754 | 0.57364
rho_plus_10pp | A | 0.3 | S008 | 14.2128 | TRUE | ENERGY_LIMITED | 0 | 0 | 0
rho_plus_10pp | B | 0.3 | S008 | 21.0004 | TRUE | ENERGY_LIMITED | 1 | 2.5893 | 1901.8423 | 0.35267
rho_plus_10pp | C | 0.3 | S008 | 36.8127 | TRUE | ENERGY_LIMITED | 1 | 5.4634 | 2067.7121 | 0.31707
rho_plus_10pp | A | 0.3 | S009 | 25 | TRUE | RATED_PAYLOAD_LIMITED | 0 | 0 | 0
rho_plus_10pp | B | 0.3 | S009 | 30 | TRUE | RATED_PAYLOAD_LIMITED | 1 | 2.0962 | 1558.4422 | 0.47595
rho_plus_10pp | C | 0.3 | S009 | 79.1534 | TRUE | ENERGY_LIMITED | 0 | 0 | 0
rho_plus_10pp | A | 0.3 | S010 | 25 | TRUE | RATED_PAYLOAD_LIMITED | 0 | 0 | 0
rho_plus_10pp | B | 0.3 | S010 | 30 | TRUE | RATED_PAYLOAD_LIMITED | 1 | 1.8231 | 1555.3769 | 0.54421
rho_plus_10pp | C | 0.3 | S010 | 80 | TRUE | RATED_PAYLOAD_LIMITED | 0 | 0 | 0
rho_plus_10pp | A | 0.3 | S011 | 25 | TRUE | RATED_PAYLOAD_LIMITED | 0 | 0 | 0
rho_plus_10pp | B | 0.3 | S011 | 30 | TRUE | RATED_PAYLOAD_LIMITED | 1 | 1.0739 | 1188.4237 | 0.73152
rho_plus_10pp | C | 0.3 | S011 | 80 | TRUE | RATED_PAYLOAD_LIMITED | 0 | 0 | 0
rho_plus_10pp | A | 0.3 | S012 | 25 | TRUE | RATED_PAYLOAD_LIMITED | 0 | 0 | 0
rho_plus_10pp | B | 0.3 | S012 | 25.9845 | TRUE | ENERGY_LIMITED | 1 | 2.7524 | 1922.7346 | 0.31191
rho_plus_10pp | C | 0.3 | S012 | 51.7578 | TRUE | ENERGY_LIMITED | 0 | 0 | 0
rho_plus_10pp | A | 0.3 | S013 | 25 | TRUE | RATED_PAYLOAD_LIMITED | 0 | 0 | 0
rho_plus_10pp | B | 0.3 | S013 | 30 | TRUE | RATED_PAYLOAD_LIMITED | 1 | 1.8247 | 1510.4703 | 0.54382
rho_plus_10pp | C | 0.3 | S013 | 80 | TRUE | RATED_PAYLOAD_LIMITED | 0 | 0 | 0
rho_plus_10pp | A | 0.3 | S014 | 25 | TRUE | RATED_PAYLOAD_LIMITED | 0 | 0 | 0
rho_plus_10pp | B | 0.3 | S014 | 30 | TRUE | RATED_PAYLOAD_LIMITED | 1 | 2.1403 | 1869.7522 | 0.46492
rho_plus_10pp | C | 0.3 | S014 | 79.9054 | TRUE | ENERGY_LIMITED | 0 | 0 | 0
rho_plus_10pp | A | 0.3 | S015 | 25 | TRUE | RATED_PAYLOAD_LIMITED | 0 | 0 | 0
rho_plus_10pp | B | 0.3 | S015 | 30 | TRUE | RATED_PAYLOAD_LIMITED | 1 | 2.3074 | 1828.2886 | 0.42314
rho_plus_10pp | C | 0.3 | S015 | 73.0078 | TRUE | ENERGY_LIMITED | 0 | 0 | 0

## 求解日志
service_id | candidate_count | selected_sorties | F1_status | F1_value | F1_gap | F2_status | F2_value | F2_gap | F3_status | F3_value | F3_gap | energy_lock_tolerance | solver | runtime_s
S001 | 18063 | 2 | OPTIMAL | 2 | 0 | OPTIMAL | 5.9133 | 0 | OPTIMAL | 3186.3408 | 0 | 5.9133e-09 | HiGHS (scipy.optimize.milp) | 110.213
S002 | 247 | 2 | OPTIMAL | 2 | 0 | OPTIMAL | 8.4346 | 0 | OPTIMAL | 3858.506 | 0 | 8.4346e-09 | HiGHS (scipy.optimize.milp) | 0.10856
S003 | 247 | 2 | OPTIMAL | 2 | 0 | OPTIMAL | 8.5449 | 0 | OPTIMAL | 4450.6542 | 0 | 8.5449e-09 | HiGHS (scipy.optimize.milp) | 0.1131
S004 | 63 | 1 | OPTIMAL | 1 | 0 | OPTIMAL | 6.1529 | 0 | OPTIMAL | 2301.0611 | 0 | 6.1529e-09 | HiGHS (scipy.optimize.milp) | 0.020253
S005 | 63 | 1 | OPTIMAL | 1 | 0 | OPTIMAL | 4.2222 | 0 | OPTIMAL | 1877.1952 | 0 | 4.2222e-09 | HiGHS (scipy.optimize.milp) | 0.017225
S006 | 63 | 1 | OPTIMAL | 1 | 0 | OPTIMAL | 2.598 | 0 | OPTIMAL | 1561.5595 | 0 | 2.598e-09 | HiGHS (scipy.optimize.milp) | 0.021631
S007 | 31 | 1 | OPTIMAL | 1 | 0 | OPTIMAL | 3.4109 | 0 | OPTIMAL | 1907.5754 | 0 | 3.4109e-09 | HiGHS (scipy.optimize.milp) | 0.022569
S008 | 31 | 1 | OPTIMAL | 1 | 0 | OPTIMAL | 5.836 | 0 | OPTIMAL | 2199.7121 | 0 | 5.836e-09 | HiGHS (scipy.optimize.milp) | 0.018747
S009 | 7 | 1 | OPTIMAL | 1 | 0 | OPTIMAL | 2.0962 | 0 | OPTIMAL | 1558.4422 | 0 | 2.0962e-09 | HiGHS (scipy.optimize.milp) | 0.026119
S010 | 7 | 1 | OPTIMAL | 1 | 0 | OPTIMAL | 1.8231 | 0 | OPTIMAL | 1555.3769 | 0 | 1.8231e-09 | HiGHS (scipy.optimize.milp) | 0.026186
S011 | 7 | 1 | OPTIMAL | 1 | 0 | OPTIMAL | 1.0739 | 0 | OPTIMAL | 1188.4237 | 0 | 1.0739e-09 | HiGHS (scipy.optimize.milp) | 0.025901
S012 | 7 | 1 | OPTIMAL | 1 | 0 | OPTIMAL | 2.7524 | 0 | OPTIMAL | 1922.7346 | 0 | 2.7524e-09 | HiGHS (scipy.optimize.milp) | 0.027609
S013 | 7 | 1 | OPTIMAL | 1 | 0 | OPTIMAL | 1.8247 | 0 | OPTIMAL | 1510.4703 | 0 | 1.8247e-09 | HiGHS (scipy.optimize.milp) | 0.027039
S014 | 7 | 1 | OPTIMAL | 1 | 0 | OPTIMAL | 2.1403 | 0 | OPTIMAL | 1869.7522 | 0 | 2.1403e-09 | HiGHS (scipy.optimize.milp) | 0.026658
S015 | 7 | 1 | OPTIMAL | 1 | 0 | OPTIMAL | 2.3074 | 0 | OPTIMAL | 1828.2886 | 0 | 2.3074e-09 | HiGHS (scipy.optimize.milp) | 0.026811

## Validator
metric | value
boxes_total | 80
boxes_assigned | 80
boxes_missing | 0
boxes_duplicated | 0
cross_service_batch | 0
mass_violations | 0
volume_violations | 0
safe_payload_violations | 0
energy_reserve_violations | 0
invalid_aircraft_type | 0
invalid_service | 0
unknown_boxes | 0
stored_value_mismatches | 0
Q1_VALID | TRUE